## ConvertitoreBOM
Qty | Value | Device | Package | Parts | Description | Codice Mouser | prezzo unitario | prezzo totale | 1455L1201
1 | PJ-102A | CUI Devices PJ-102A | DCJ0303 | J1 | DC POWER JACK | 490-PJ-102A | 0.745 | 0.745
1 |  | FE05-1 | FE05-1 | SV1 | FEMALE HEADER |  | 0.1 | 0.1
1 | L76-M33 | Quectel L76-M33 | ibrido 10,1x9,7mm | GPS1 | gps module | 277-L76-M33 | 10.81 | 10.81
6 |  | LED3MM | LED3MM | LED1, LED2, LED3, LED4, LED5, LED6 | LED | 151031VS06000,151033RS03000,151031YS05900 | 0.196 | 1.176
1 | DS02C-254-1L-06BE | CUI Devices DS02C-254-1L-06BE | EDG-06 | SW1 | DIP SWITCH | 490-DS02C-254-1L06BE | 1.01 | 1.01
7 | MLZ2012M4R7WT000 | TDK MLZ2012M4R7WT000 | 805 | L1, L3, L4, L5, L6, L7, L8 | inductor 4,7uH 500mA | 810-MLZ2012M4R7WT000 | 0.103 | 0.721
1 | 744917147 | WE 744917147 | WE-KIHC_0603 | L9 | Wire Wound Chip Ceramic Inductor WE-KIHC | 710-744917147 | 0.724 | 0.724
1 | 50473C | murata 50473C | 7x5,9mm | L2 | SMD Common-Mode Line Filter WE-SL2 | 580-50475C | 1.04 | 1.04
1 | LF33AB | LF33AB | TO220H | IC3 | Positive VOLTAGE REGULATOR | 511-LF33ABV | 1.35 | 1.35
1 | 0R0 | R-EU_R0805 | R0805 | R81 | RESISTOR, European symbol | 71-CRCW08050000Z0EC | 0.094 | 0.094
2 | 1-227161-0 | 1-227161-0 | AMP_227161 | X4, X5 | JACK, RIGHT ANGLE, 50 OHM, PCB, BNC | 538-73100-0167 | 2.43 | 4.86
19 | 100n | C-EUC0805K | C0805K | C1, C5, C13, C16, C21, C22, C28, C30, C31, C32, C33, C35, C36, C37, C38, C39, C41, C51, C58 | CAPACITOR, European symbol | 187-CL21B104MACNNNC | 0.027 | 0.513
10 | 10k | R-EU_R0805W | R0805W | R5, R15, R43, R51, R53, R55, R56, R58, R60, R84 | RESISTOR, European symbol | 279-1623097-1 | 0.094 | 0.94
3 | 1k | R-EU_R0603 | R0603 | R13, R71, R72 | RESISTOR, European symbol | 603-RC0805JR-131KL | 0.094 | 0.282
4 | 1u | C-EUC0805 | C0805 | C4, C6, C7, C8 | CAPACITOR, European symbol | 187-CL21B105KAFNNNF | 0.094 | 0.376
4 | 220n | C-EUC0805K | C0805K | C26, C43, C44, C52 | CAPACITOR, European symbol | 187-CL21B224KBFNNNF | 0.094 | 0.376
21 | 22R | R-EU_R0603 | R0603 | R1, R2, R3, R6, R7, R9, R10, R17, R33, R36, R39, R46, R61, R66, R67, R68, R74, R76, R77, R79, R80 | RESISTOR, European symbol |  | 0.094 | 1.974
2 | 270R | R-EU_R0805W | R0805W | R4, R8 | RESISTOR, European symbol | 603-RC0805JR-13270RL | 0.094 | 0.188
3 | 27k | R-EU_R0805 | R0805 | R20, R64, R65 | RESISTOR, European symbol | RC0805JR-0727KL | 0.094 | 0.282
12 | 4.7u | C-EUC0805K | C0805K | C11, C14, C19, C20, C29, C40, C48, C49, C50, C53, C54, C57 | CAPACITOR, European symbol | 187-CL21A475KAQNNNF | 0.103 | 1.236
6 | 470u | CPOL-EUE5-13 | E5-13 | C9, C10, C12, C15, C17, C18 | POLARIZED CAPACITOR, European symbol | 647-UHE1V471MHD6TO | 0.529 | 3.174
4 | 47p | C-EUC0805K | C0805K | C2, C3, C23, C24 | CAPACITOR, European symbol | 710-885012007080 | 0.094 | 0.376
1 | 50ohm | R-EU_R0603 | R0603 | R69 | RESISTOR, European symbol | solo per debug | 0 | 0
4 | 680R | R-EU_R0805W | R0805W | R52, R54, R57, R59 | RESISTOR, European symbol | 603-RC0805FR-07680RL | 0.094 | 0.376
1 | 680n | C-EUC0805K | C0805K | C27 | CAPACITOR, European symbol | 810-CGA4J3X7R1E684K | 0.207 | 0.207
33 | 68R | R-EU_R0603 | R0603 | R11, R12, R14, R16, R18, R19, R21, R22, R23, R24, R25, R26, R27, R28, R29, R30, R31, R32, R34, R35, R37, R38, R40, R41, R44, R45, R47, R48, R49, R50, R62, R63, R75 | RESISTOR, European symbol |  | 0.094 | 3.102
1 | 68n | C-EUC0805K | C0805K | C25 | CAPACITOR, European symbol | 710-885012207071 | 0.094 | 0.094
1 | 74LVC1G08DBV | 74LVC1G08DBV | SOT23-5 | IC5 | 2-input AND gate | 595-SN74LVC1G08DBVR | 0.329 | 0.329
1 | 74LVC1G80DBV | 74LVC1G79DBV | SOT23-5 | IC6 | Single Positive-Edge-Triggered D-Type Flip-Flop | 595-SN74LVC1G80DBVR | 0.404 | 0.404
1 | 82k | R-EU_R0805W | R0805W | R42 | RESISTOR, European symbol | ERJ-6GEYJ823V | 0.094 | 0.094
1 | MCP6001 | MCP6001 | SOT23-5 | IC4 | 8 MHz Rail-to-Rail Operational Amplifiers | 579-MCP6001T-E/OT | 0.329 | 0.329
1 | ADS131M02-IPW | ADS131M02 | TSSOP20-0.65-6.5X4.4MM | IC7 | adc | 595-ADS131M02IPWR | 3.46 | 3.46
1 | BU-SMA-H | BU-SMA-H | BU-SMA-H | X6 | FEMALE SMA CONNECTOR | solo per debug | 0 | 0
1 | BU-SMA-V | BU-SMA-V | BU-SMA-V | X3 | FEMALE SMA CONNECTOR | Aliexpress | 0.686 | 0.686
1 | CD123D-B140LR | CGRM4001-G | SOD-123_MINI-SMA | D1 | Molded plasitc,JEDEC SOD-123/Mini SMA | 652-CD123D-B140LR | 0.375 | 0.375
1 | D0A-L | D0A-L | D02A-L | KK1 | HEATSINK | 567-274-1AB | 0.312 | 0.312
4 | ESD1V8WT | DIODE-SOD523 | SOD523 | D4, D5, D6, D7 | DIODE | 637-ESD1V8WT | 0.171 | 0.684
1 | FT231XS | FT231XS | SSOP20 | IC1 |  | 895-FT231XS-R | 2.2 | 2.2
1 | ISO7221B | ISO7221B | SO-08 | IC2 | DUAL DIGITAL ISOLATORS | ISO7221B | 2.92 | 2.92
1 | M9501-RDW6TP | M9501-RDW6TP | TSSOP8-0.65-3X4.4MM | IC8 | EEPROM | 511-M95010-RDW6TP | 0.273 | 0.273
1 | MF-SMDF050 | MF-SMDF050 | MF-SMDF050 | U$1 | MF-SMDF Series - PRC Resettable Fuses | 652-MF-SMDF050-2 | 0.385 | 0.385
1 | PIC32MZ0512EFF064 | PIC32MZ0512EFF064 | QFP50P1200X1200X120-64N | U1 | IC, 32BIT MCU | 579-MZ0512EFF064IPT | 10.32 | 10.32
1 | UJ2-BH-W1-TH | UJ2-BH-W1-TH | USB type B | X1 | BERG USB connector | 490-UJ2-BH-W1-TH | 0.59 | 0.59
1 | SMBJ15A | DIODE-SMB | SMB | D3 | DIODE | 652-SMBJ15A | 0.376 | 0.376
4 | TPTP20SQ | TPTP20SQ | TP20SQ | TP1, TP2, TP3, TP4 | Test pad |  | 0 | 0
1 | UDT14A05L03 | UDT14A05L03 | SOT143 | D2 |  | 603-UDT14A05L03 | 0.348 | 0.348
1 | VCXO_CTS357 | VCXO_CTS357 | VCXO_CTS | X2 | VCXO 10MHz 7x5mm | 717-6U-10.000MBE-T | 3.67 | 3.67
2 | n.m. | C-EUC0603K | C0603K | C55, C56 | CAPACITOR, European symbol |  |  | 0
3 | n.m. | R-EU_R0603 | R0603 | R78, R82, R83 | RESISTOR, European symbol |  |  | 0
1 | PCB | [5 empty] | 8.6 | 8.6
1 | Scatola | 1455L1201 |  |  |  | 546-1455L1201 | 27.47 | 27.47
[6 empty] | TOTALE |  | 99.951
[6 empty] | totale + iva 22% |  | 121.9402